## OD600 reference point
| LUDOX-HS40 | H2O
Replicate 1 | 0.036 | 0.027 | Enter Abs600 absorbance measurements into blue cells
Replicate 2 | 0.035 | 0.025 | Gold cells are calculated
Replicate 3 | 0.035 | 0.026
Replicate 4 | 0.036 | 0.025
Arith. Mean | 0.0355 | 0.02575
Corrected Abs600 | 0.00975 |  | Corrected value is particle-only contribution
Reference OD600 | 0.0425 |  | Reference value is for 100uL of LUDOX-HS40 in a well of a standard 96-well flat-bottom plate
OD600/Abs600 | 4.359 |  | Corrected value = scaling factor * measured value

## Fluorescein standard curve
uM Fluorescein | 50 | 25 | 12.5 | 6.25 | 3.125 | 1.5625 | 0.78125 | 0.39062 | 0.19531 | 0.097656 | 0.048828 | 0
Replicate 1 | 71206 | 52241 | 35372 | 23367 | 13865 | 7734 | 4078 | 2065 | 1050 | 574 | 274 | 50 | Enter fluorescence measurements into blue cells
Replicate 2 | 72690 | 51990 | 35033 | 22654 | 13535 | 7622 | 3949 | 1962 | 998 | 516 | 268 | 28 | Gold cells are calculated
Replicate 3 | 71836 | 51568 | 35466 | 22379 | 13247 | 7253 | 3632 | 1845 | 878 | 456 | 247 | 13
Replicate 4 | 71836 | 51555 | 35122 | 22547 | 13355 | 7101 | 3640 | 1840 | 906 | 473 | 220 | 19 | Values measured are fluorescence from 100uL of X uM fluorescein solution
Arith. Mean | 71892 | 51838.5 | 35248.25 | 22736.75 | 13500.5 | 7427.5 | 3824.75 | 1928 | 958 | 504.75 | 252.25 | 27.5
Arith. Std.Dev. | 609.2815 | 335.9072 | 204.1248 | 435.1447 | 270.4829 | 299.3465 | 224.246 | 107.3282 | 79.9333 | 52.6205 | 24.4182 | 16.2173
Values should form a straight line on both linear and log scale
Slope should be 1:1
Common problems:
* Consistent pipetting error --> log graph is a straight line but not 1:1 slope
* Oversaturated detector --> low concentrations linear, but high concentrations saturate or fall
uM Fluorescein/a.u. | 50 | 25 | 12.5 | 6.25 | 3.125 | 1.5625 | 0.78125 | 0.39062 | 0.19531 | 0.097656 | 0.048828
Mean um Fluorescein/a.u. | 0.00069549 | 0.00048227 | 0.00035463 | 0.00027489 | 0.00023147 | 0.00021037 | 0.00020426 | 0.00020261 | 0.00020388 | 0.00019347 | 0.00019357
Mean of med-high levels: |  | 0.00031072
Final scaling level determined from medium-high points likely to be less impacted by saturation or pipetting error
If needed, you can shift which points are used, but it is likely better to correct instrument settings and protocol.

## Raw Plate Reader Measurements
Raw Plate Readings |  | If you followed the recommended plate layout:
Copy fluorescence and Abs600 measurements from your plate reader into blue cells
They will automatically propagate into the correct locations in the Fluorescence Measurement Sheet
Fluorescence Raw Readings: | [9 empty] | Abs600 Raw Readings:
Hour 0: | Neg. Control | Pos. Control | Device 1 | Device 2 | Device 3 | Device 4 | Device 5 | Device 6 | LB + Chlor (blank) | Hour 0: | Neg. Control | Pos. Control | Device 1 | Device 2 | Device 3 | Device 4 | Device 5 | Device 6 | LB + Chlor (blank)
Colony 1, Replicate 1 | 1046 | 1153 | 1515 | 1216 | 1062 | 1187 | 1089 | 1066 | 1429 | Colony 1, Replicate 1 | 0.048 | 0.049 | 0.046 | 0.047 | 0.036 | 0.048 | 0.047 | 0.047 | 0.066
Colony 1, Replicate 2 | 1052 | 1148 | 1507 | 1181 | 1128 | 1223 | 1112 | 1102 | 1450 | Colony 1, Replicate 2 | 0.048 | 0.049 | 0.047 | 0.047 | 0.036 | 0.048 | 0.048 | 0.047 | 0.078
Colony 1, Replicate 3 | 997 | 1145 | 1488 | 1163 | 1000 | 1119 | 1010 | 998 | 1265 | Colony 1, Replicate 3 | 0.06 | 0.056 | 0.057 | 0.063 | 0.058 | 0.07 | 0.054 | 0.065 | 0.054
Colony 1, Replicate 4 | 1021 | 1147 | 1453 | 1115 | 987 | 1154 | 1020 | 1010 | 1334 | Colony 1, Replicate 4 | 0.06 | 0.059 | 0.06 | 0.065 | 0.056 | 0.074 | 0.057 | 0.065 | 0.049
Colony 2, Replicate 1 | 1144 | 1310 | 1711 | 1933 | 1220 | 1318 | 1206 | 1178 | 1499 | Colony 2, Replicate 1 | 0.048 | 0.045 | 0.04 | 0.041 | 0.046 | 0.043 | 0.051 | 0.047 | 0.028
Colony 2, Replicate 2 | 1153 | 1268 | 1591 | 1941 | 1173 | 1300 | 1310 | 1196 | 1554 | Colony 2, Replicate 2 | 0.047 | 0.045 | 0.039 | 0.04 | 0.045 | 0.043 | 0.051 | 0.048 | 0.028
Colony 2, Replicate 3 | 1132 | 1260 | 1606 | 1986 | 1149 | 1279 | 1181 | 1157 | 1574 | Colony 2, Replicate 3 | 0.053 | 0.052 | 0.062 | 0.064 | 0.073 | 0.073 | 0.078 | 0.063 | 0.043
Colony 2, Replicate 4 | 1245 | 1314 | 1653 | 1935 | 1143 | 1321 | 1197 | 1157 | 1546 | Colony 2, Replicate 4 | 0.053 | 0.053 | 0.068 | 0.071 | 0.081 | 0.08 | 0.082 | 0.065 | 0.045
Hour 2: | Neg. Control | Pos. Control | Device 1 | Device 2 | Device 3 | Device 4 | Device 5 | Device 6 | LB + Chlor (blank) | Hour 2: | Neg. Control | Pos. Control | Device 1 | Device 2 | Device 3 | Device 4 | Device 5 | Device 6 | LB + Chlor (blank)
Colony 1, Replicate 1 | 1120 | 2218 | 3222 | 1833 | 1105 | 2098 | 1523 | 1108 | 1445 | Colony 1, Replicate 1 | 0.041 | 0.056 | 0.064 | 0.05 | 0.038 | 0.045 | 0.148 | 0.136 | 0.028
Colony 1, Replicate 2 | 1143 | 2369 | 3203 | 1888 | 1125 | 2137 | 1595 | 1088 | 1466 | Colony 1, Replicate 2 | 0.042 | 0.054 | 0.065 | 0.048 | 0.037 | 0.046 | 0.148 | 0.136 | 0.028
Colony 1, Replicate 3 | 1064 | 2426 | 3703 | 2015 | 1097 | 2146 | 1544 | 1083 | 1293 | Colony 1, Replicate 3 | 0.051 | 0.079 | 0.105 | 0.102 | 0.081 | 0.087 | 0.164 | 0.168 | 0.046
Colony 1, Replicate 4 | 1000 | 2292 | 3402 | 2061 | 1064 | 2157 | 1467 | 1077 | 1366 | Colony 1, Replicate 4 | 0.051 | 0.077 | 0.111 | 0.105 | 0.082 | 0.084 | 0.16 | 0.165 | 0.048
Colony 2, Replicate 1 | 1246 | 2999 | 1887 | 2489 | 1185 | 3622 | 1562 | 1137 | 1587 | Colony 2, Replicate 1 | 0.037 | 0.089 | 0.039 | 0.048 | 0.038 | 0.116 | 0.095 | 0.143 | 0.029
Colony 2, Replicate 2 | 1268 | 3036 | 1858 | 2437 | 1278 | 3623 | 1657 | 1184 | 1630 | Colony 2, Replicate 2 | 0.038 | 0.089 | 0.039 | 0.047 | 0.037 | 0.117 | 0.094 | 0.144 | 0.029
Colony 2, Replicate 3 | 1217 | 3133 | 1912 | 2534 | 1140 | 3957 | 1697 | 1240 | 1580 | Colony 2, Replicate 3 | 0.041 | 0.095 | 0.069 | 0.065 | 0.065 | 0.152 | 0.129 | 0.142 | 0.034
Colony 2, Replicate 4 | 1242 | 3109 | 1902 | 2570 | 1178 | 3979 | 1696 | 1102 | 1600 | Colony 2, Replicate 4 | 0.04 | 0.098 | 0.063 | 0.066 | 0.065 | 0.167 | 0.139 | 0.148 | 0.035
Hour 4: | Neg. Control | Pos. Control | Device 1 | Device 2 | Device 3 | Device 4 | Device 5 | Device 6 | LB + Chlor (blank) | Hour 4: | Neg. Control | Pos. Control | Device 1 | Device 2 | Device 3 | Device 4 | Device 5 | Device 6 | LB + Chlor (blank)
Colony 1, Replicate 1 | 1209 | 2623 | 3838 | 2140 | 1097 | 2305 | 2429 | 1407 | 1502 | Colony 1, Replicate 1 | 0.036 | 0.043 | 0.065 | 0.04 | 0.039 | 0.042 | 0.308 | 0.338 | 0.028
Colony 1, Replicate 2 | 1241 | 2672 | 4027 | 2194 | 1208 | 2275 | 2471 | 1466 | 1503 | Colony 1, Replicate 2 | 0.037 | 0.042 | 0.063 | 0.039 | 0.038 | 0.041 | 0.307 | 0.337 | 0.028
Colony 1, Replicate 3 | 1211 | 2752 | 3741 | 2347 | 1138 | 2431 | 2697 | 1450 | 1388 | Colony 1, Replicate 3 | 0.041 | 0.054 | 0.103 | 0.075 | 0.065 | 0.076 | 0.372 | 0.385 | 0.059
Colony 1, Replicate 4 | 1196 | 2761 | 3676 | 2290 | 1079 | 2367 | 2697 | 1489 | 1380 | Colony 1, Replicate 4 | 0.041 | 0.054 | 0.102 | 0.085 | 0.075 | 0.085 | 0.378 | 0.395 | 0.054
Colony 2, Replicate 1 | 1366 | 3906 | 1977 | 3983 | 1347 | 8391 | 2884 | 1689 | 1665 | Colony 2, Replicate 1 | 0.036 | 0.048 | 0.038 | 0.116 | 0.039 | 0.264 | 0.229 | 0.325 | 0.027
Colony 2, Replicate 2 | 1380 | 3847 | 2010 | 3956 | 1330 | 8188 | 2808 | 1556 | 1592 | Colony 2, Replicate 2 | 0.035 | 0.047 | 0.038 | 0.117 | 0.039 | 0.261 | 0.227 | 0.322 | 0.028
Colony 2, Replicate 3 | 1323 | 4207 | 2036 | 3990 | 1289 | 10965 | 2666 | 1533 | 1619 | Colony 2, Replicate 3 | 0.047 | 0.058 | 0.048 | 0.123 | 0.049 | 0.334 | 0.215 | 0.318 | 0.033
Colony 2, Replicate 4 | 1336 | 4006 | 1941 | 3920 | 1354 | 10562 | 2699 | 1594 | 1647 | Colony 2, Replicate 4 | 0.045 | 0.057 | 0.05 | 0.125 | 0.047 | 0.339 | 0.223 | 0.324 | 0.034
Hour 6: | Neg. Control | Pos. Control | Device 1 | Device 2 | Device 3 | Device 4 | Device 5 | Device 6 | LB + Chlor (blank) | Hour 6: | Neg. Control | Pos. Control | Device 1 | Device 2 | Device 3 | Device 4 | Device 5 | Device 6 | LB + Chlor (blank)
Colony 1, Replicate 1 | 1224 | 2742 | 4215 | 2275 | 1220 | 2457 | 3108 | 1659 | 1544 | Colony 1, Replicate 1 | 0.056 | 0.045 | 0.061 | 0.049 | 0.048 | 0.049 | 0.388 | 0.417 | 0.028
Colony 1, Replicate 2 | 1285 | 2791 | 4111 | 2362 | 1216 | 2481 | 3186 | 1690 | 1623 | Colony 1, Replicate 2 | 0.059 | 0.044 | 0.06 | 0.047 | 0.047 | 0.047 | 0.387 | 0.413 | 0.028
Colony 1, Replicate 3 | 1285 | 3022 | 4750 | 2466 | 1179 | 2666 | 3545 | 1794 | 1539 | Colony 1, Replicate 3 | 0.043 | 0.063 | 0.091 | 0.095 | 0.098 | 0.093 | 0.437 | 0.466 | 0.071
Colony 1, Replicate 4 | 1262 | 2860 | 4733 | 2461 | 1213 | 2671 | 3557 | 1796 | 1531 | Colony 1, Replicate 4 | 0.041 | 0.061 | 0.093 | 0.097 | 0.102 | 0.101 | 0.445 | 0.474 | 0.077
Colony 2, Replicate 1 | 1453 | 4404 | 2138 | 8972 | 1467 | 16013 | 4437 | 2045 | 1787 | Colony 2, Replicate 1 | 0.036 | 0.049 | 0.043 | 0.262 | 0.039 | 0.42 | 0.313 | 0.446 | 0.027
Colony 2, Replicate 2 | 1407 | 4444 | 2068 | 8758 | 1377 | 15917 | 4460 | 2162 | 1772 | Colony 2, Replicate 2 | 0.036 | 0.049 | 0.044 | 0.257 | 0.04 | 0.417 | 0.309 | 0.44 | 0.027
Colony 2, Replicate 3 | 1387 | 4814 | 2091 | 9440 | 1403 | 17222 | 4701 | 2194 | 1786 | Colony 2, Replicate 3 | 0.041 | 0.051 | 0.058 | 0.311 | 0.058 | 0.45 | 0.337 | 0.457 | 0.029
Colony 2, Replicate 4 | 1465 | 4598 | 2049 | 9241 | 1379 | 16904 | 4578 | 2106 | 1764 | Colony 2, Replicate 4 | 0.038 | 0.051 | 0.051 | 0.293 | 0.049 | 0.451 | 0.34 | 0.459 | 0.029
Plate pattern:
| A1 | A2 | A3 | A4 | A5 | A6 | A7 | A8 | A9
| B1 | B2 | B3 | B4 | B5 | B6 | B7 | B8 | B9
| C1 | C2 | C3 | C4 | C5 | C6 | C7 | C8 | C9
| D1 | D2 | D3 | D4 | D5 | D6 | D7 | D8 | D9
| E1 | E2 | E3 | E4 | E5 | E6 | E7 | E8 | E9
| F1 | F2 | F3 | F4 | F5 | F6 | F7 | F8 | F9
| G1 | G2 | G3 | G4 | G5 | G6 | G7 | G8 | G9
| H1 | H2 | H3 | H4 | H5 | H6 | H7 | H8 | H9

## Fluorescence Measurement
Unit Scaling Factors: | These are imported from the prior two sheets | [5 empty] | Enter fluorescence and Abs600 measurements into blue cells on "Raw Plate Reader Measurements"
OD600/Abs600 | 4.359 | [5 empty] | They will be copied into the green cells on this sheet.
uM Fluorescein/a.u. | 0.00031072 | [5 empty] | Gold cells are calculated
If you have more replicates, unhide the extra columns
Experimental Values: | Raw Abs600 | [5 empty] | Raw Fluorescence
Sample set: | Replicate 1 | Replicate 2 | Replicate 3 | Replicate 4 | Replicate 5 | Replicate 6 | Replicate 1 | Replicate 2 | Replicate 3 | Replicate 4 | Replicate 5 | Replicate 6
Blank media | 0.066 | 0.078 | 0.054 | 0.049 |  |  | 1429 | 1450 | 1265 | 1334
Blank mean: | 0.06175 | [5 empty] | 1369.5 | [5 empty] | OD - Background | [5 empty] | Fluorescence - Background | [5 empty] | uM Fluorescein / OD600 | [5 empty] | Summary Statistics |  |  |  | Ln uM FITC / OD600
Hour 0: | [12 empty] | Replicate 1 | Replicate 2 | Replicate 3 | Replicate 4 | Replicate 5 | Replicate 6 | Replicate 1 | Replicate 2 | Replicate 3 | Replicate 4 | Replicate 5 | Replicate 6 | Replicate 1 | Replicate 2 | Replicate 3 | Replicate 4 | Replicate 5 | Replicate 6 | Arith. Mean | Arith. Std.Dev. | Geo. Mean | Geo. Std. Dev. | Replicate 1 | Replicate 2 | Replicate 3 | Replicate 4 | Replicate 5 | Replicate 6
Negative Control (Colony 1) | 0.048 | 0.048 | 0.06 | 0.06 |  |  | 1046 | 1052 | 997 | 1021 |  |  | -0.01375 | -0.01375 | -0.00175 | -0.00175 | --- | --- | -323.5 | -317.5 | -372.5 | -348.5 | --- | --- | 1.6771 | 1.646 | 15.1733 | 14.1956 | --- | --- | 8.173 | 7.5294 | 4.9381 | 3.5187 | 0.51707 | 0.49835 | 2.7195 | 2.6529 | --- | ---
Negative Control (Colony 2) | 0.048 | 0.047 | 0.053 | 0.053 |  |  | 1144 | 1153 | 1132 | 1245 |  |  | -0.01375 | -0.01475 | -0.00875 | -0.00875 | --- | --- | -225.5 | -216.5 | -237.5 | -124.5 | --- | --- | 1.1691 | 1.0463 | 1.9348 | 1.0143 | --- | --- | 1.2911 | 0.43431 | 1.2447 | 1.3503 | 0.15619 | 0.04526 | 0.66003 | 0.014165 | --- | ---
Positive Control (Colony 1) | 0.049 | 0.049 | 0.056 | 0.059 |  |  | 1153 | 1148 | 1145 | 1147 |  |  | -0.01275 | -0.01275 | -0.00575 | -0.00275 | --- | --- | -216.5 | -221.5 | -224.5 | -222.5 | --- | --- | 1.2104 | 1.2384 | 2.7832 | 5.7675 | --- | --- | 2.7499 | 2.1418 | 2.2148 | 2.1093 | 0.19097 | 0.2138 | 1.0236 | 1.7522 | --- | ---
Positive Control (Colony 2) | 0.045 | 0.045 | 0.052 | 0.053 |  |  | 1310 | 1268 | 1260 | 1314 |  |  | -0.01675 | -0.01675 | -0.00975 | -0.00875 | --- | --- | -59.5 | -101.5 | -109.5 | -55.5 | --- | --- | 0.25322 | 0.43196 | 0.80057 | 0.45214 | --- | --- | 0.48447 | 0.22891 | 0.44607 | 1.6007 | -1.3735 | -0.83943 | -0.22243 | -0.79376 | --- | ---
Test Device 1: J23101.BCD2.E0040.B0015 (Colony 1) | 0.046 | 0.047 | 0.057 | 0.06 |  |  | 1515 | 1507 | 1488 | 1453 |  |  | -0.01575 | -0.01475 | -0.00475 | -0.00175 | --- | --- | 145.5 | 137.5 | 118.5 | 83.5 | --- | --- | -0.65853 | -0.66451 | -1.7783 | -3.4013 | --- | --- | -1.6257 | 1.2955 | #NUM! | #NUM! | #NUM! | #NUM! | #NUM! | #NUM! | --- | ---
Test Device 1: J23101.BCD2.E0040.B0015 (Colony 2) | 0.04 | 0.039 | 0.062 | 0.068 |  |  | 1711 | 1591 | 1606 | 1653 |  |  | -0.02175 | -0.02275 | 0.00025 | 0.00625 | --- | --- | 341.5 | 221.5 | 236.5 | 283.5 | --- | --- | -1.1192 | -0.69404 | 67.4344 | 3.2334 | --- | --- | 17.2136 | 33.5378 | #NUM! | #NUM! | #NUM! | #NUM! | 4.2112 | 1.1735 | --- | ---
Test Device 2: J23106.BCD2.E0040.B0015 (Colony 1) | 0.047 | 0.047 | 0.063 | 0.065 |  |  | 1216 | 1181 | 1163 | 1115 |  |  | -0.01475 | -0.01475 | 0.00125 | 0.00325 | --- | --- | -153.5 | -188.5 | -206.5 | -254.5 | --- | --- | 0.74183 | 0.91098 | -11.7761 | -5.5821 | --- | --- | -3.9263 | 6.0429 | #NUM! | #NUM! | -0.29863 | -0.093232 | #NUM! | #NUM! | --- | ---
Test Device 2: J23106.BCD2.E0040.B0015 (Colony 2) | 0.041 | 0.04 | 0.064 | 0.071 |  |  | 1933 | 1941 | 1986 | 1935 |  |  | -0.02075 | -0.02175 | 0.00225 | 0.00925 | --- | --- | 563.5 | 571.5 | 616.5 | 565.5 | --- | --- | -1.9358 | -1.873 | 19.5317 | 4.3579 | --- | --- | 5.0202 | 10.1148 | #NUM! | #NUM! | #NUM! | #NUM! | 2.972 | 1.472 | --- | ---
Test Device 3: J23117.BCD2.E0040.B0015 (Colony 1) | 0.036 | 0.036 | 0.058 | 0.056 |  |  | 1062 | 1128 | 1000 | 987 |  |  | -0.02575 | -0.02575 | -0.00375 | -0.00575 | --- | --- | -307.5 | -241.5 | -369.5 | -382.5 | --- | --- | 0.85125 | 0.66854 | 7.0238 | 4.7419 | --- | --- | 3.3214 | 3.1019 | 2.0866 | 3.2862 | -0.16105 | -0.40265 | 1.9493 | 1.5564 | --- | ---
Test Device 3: J23117.BCD2.E0040.B0015 (Colony 2) | 0.046 | 0.045 | 0.073 | 0.081 |  |  | 1220 | 1173 | 1149 | 1143 |  |  | -0.01575 | -0.01675 | 0.01125 | 0.01925 | --- | --- | -149.5 | -196.5 | -220.5 | -226.5 | --- | --- | 0.67663 | 0.83625 | -1.3972 | -0.83874 | --- | --- | -0.18075 | 1.1079 | #NUM! | #NUM! | -0.39063 | -0.17882 | #NUM! | #NUM! | --- | ---
Test Device 4: J23101+I13504 (Colony 1) | 0.048 | 0.048 | 0.07 | 0.074 |  |  | 1187 | 1223 | 1119 | 1154 |  |  | -0.01375 | -0.01375 | 0.00825 | 0.01225 | --- | --- | -182.5 | -146.5 | -250.5 | -215.5 | --- | --- | 0.94613 | 0.7595 | -2.1644 | -1.254 | --- | --- | -0.4282 | 1.5271 | #NUM! | #NUM! | -0.055376 | -0.2751 | #NUM! | #NUM! | --- | ---
Test Device 4: J23101+I13504 (Colony 2) | 0.043 | 0.043 | 0.073 | 0.08 |  |  | 1318 | 1300 | 1279 | 1321 |  |  | -0.01875 | -0.01875 | 0.01125 | 0.01825 | --- | --- | -51.5 | -69.5 | -90.5 | -48.5 | --- | --- | 0.19579 | 0.26423 | -0.57344 | -0.18944 | --- | --- | -0.075715 | 0.38727 | #NUM! | #NUM! | -1.6307 | -1.331 | #NUM! | #NUM! | --- | ---
Test Device 5: J23106+I13504 (Colony 1) | 0.047 | 0.048 | 0.054 | 0.057 |  |  | 1089 | 1112 | 1010 | 1020 |  |  | -0.01475 | -0.01375 | -0.00775 | -0.00475 | --- | --- | -280.5 | -257.5 | -359.5 | -349.5 | --- | --- | 1.3556 | 1.3349 | 3.3066 | 5.245 | --- | --- | 2.8105 | 1.8679 | 2.3669 | 1.9721 | 0.30424 | 0.28889 | 1.1959 | 1.6573 | --- | ---
Test Device 5: J23106+I13504 (Colony 2) | 0.051 | 0.051 | 0.078 | 0.082 |  |  | 1206 | 1310 | 1181 | 1197 |  |  | -0.01075 | -0.01075 | 0.01625 | 0.02025 | --- | --- | -163.5 | -59.5 | -188.5 | -172.5 | --- | --- | 1.0842 | 0.39455 | -0.82689 | -0.60723 | --- | --- | 0.01115 | 0.89127 | #NUM! | #NUM! | 0.08082 | -0.93002 | #NUM! | #NUM! | --- | ---
Test Device 6: J23117+I13504 (Colony 1) | 0.047 | 0.047 | 0.065 | 0.065 |  |  | 1066 | 1102 | 998 | 1010 |  |  | -0.01475 | -0.01475 | 0.00325 | 0.00325 | --- | --- | -303.5 | -267.5 | -371.5 | -359.5 | --- | --- | 1.4668 | 1.2928 | -8.1483 | -7.8851 | --- | --- | -3.3185 | 5.4266 | #NUM! | #NUM! | 0.38305 | 0.25679 | #NUM! | #NUM! | --- | ---
Test Device 6: J23117+I13504 (Colony 2) | 0.047 | 0.048 | 0.063 | 0.065 |  |  | 1178 | 1196 | 1157 | 1157 |  |  | -0.01475 | -0.01375 | 0.00125 | 0.00325 | --- | --- | -191.5 | -173.5 | -212.5 | -212.5 | --- | --- | 0.92548 | 0.89947 | -12.1182 | -4.6609 | --- | --- | -3.7385 | 6.1734 | #NUM! | #NUM! | -0.077442 | -0.10595 | #NUM! | #NUM! | --- | ---
Hour 2:
Negative Control (Colony 1) | 0.041 | 0.042 | 0.051 | 0.051 |  |  | 1120 | 1143 | 1064 | 1000 |  |  | -0.02075 | -0.01975 | -0.01075 | -0.01075 | --- | --- | -249.5 | -226.5 | -305.5 | -369.5 | --- | --- | 0.85712 | 0.81751 | 2.0258 | 2.4502 | --- | --- | 1.5376 | 0.82718 | 1.3656 | 1.7697 | -0.15417 | -0.2015 | 0.70596 | 0.89616 | --- | ---
Negative Control (Colony 2) | 0.037 | 0.038 | 0.041 | 0.04 |  |  | 1246 | 1268 | 1217 | 1242 |  |  | -0.02475 | -0.02375 | -0.02075 | -0.02175 | --- | --- | -123.5 | -101.5 | -152.5 | -127.5 | --- | --- | 0.3557 | 0.30464 | 0.52389 | 0.41787 | --- | --- | 0.40053 | 0.09438 | 0.39245 | 1.2609 | -1.0337 | -1.1886 | -0.64647 | -0.87258 | --- | ---
Positive Control (Colony 1) | 0.056 | 0.054 | 0.079 | 0.077 |  |  | 2218 | 2369 | 2426 | 2292 |  |  | -0.00575 | -0.00775 | 0.01725 | 0.01525 | --- | --- | 848.5 | 999.5 | 1056.5 | 922.5 | --- | --- | -10.519 | -9.1933 | 4.3659 | 4.3121 | --- | --- | -2.7586 | 8.2134 | #NUM! | #NUM! | #NUM! | #NUM! | 1.4738 | 1.4614 | --- | ---
Positive Control (Colony 2) | 0.089 | 0.089 | 0.095 | 0.098 |  |  | 2999 | 3036 | 3133 | 3109 |  |  | 0.02725 | 0.02725 | 0.03325 | 0.03625 | --- | --- | 1629.5 | 1666.5 | 1763.5 | 1739.5 | --- | --- | 4.2626 | 4.3594 | 3.7807 | 3.4206 | --- | --- | 3.9559 | 0.43746 | 3.9373 | 1.1193 | 1.4499 | 1.4723 | 1.3299 | 1.2298 | --- | ---
Test Device 1: J23101.BCD2.E0040.B0015 (Colony 1) | 0.064 | 0.065 | 0.105 | 0.111 |  |  | 3222 | 3203 | 3703 | 3402 |  |  | 0.00225 | 0.00325 | 0.04325 | 0.04925 | --- | --- | 1852.5 | 1833.5 | 2333.5 | 2032.5 | --- | --- | 58.6903 | 40.215 | 3.846 | 2.9418 | --- | --- | 26.4233 | 27.6435 | 12.7834 | 4.7267 | 4.0723 | 3.6942 | 1.347 | 1.079 | --- | ---
Test Device 1: J23101.BCD2.E0040.B0015 (Colony 2) | 0.039 | 0.039 | 0.069 | 0.063 |  |  | 1887 | 1858 | 1912 | 1902 |  |  | -0.02275 | -0.02275 | 0.00725 | 0.00125 | --- | --- | 517.5 | 488.5 | 542.5 | 532.5 | --- | --- | -1.6215 | -1.5306 | 5.334 | 30.3669 | --- | --- | 8.1372 | 15.1736 | #NUM! | #NUM! | #NUM! | #NUM! | 1.6741 | 3.4134 | --- | ---
Test Device 2: J23106.BCD2.E0040.B0015 (Colony 1) | 0.05 | 0.048 | 0.102 | 0.105 |  |  | 1833 | 1888 | 2015 | 2061 |  |  | -0.01175 | -0.01375 | 0.04025 | 0.04325 | --- | --- | 463.5 | 518.5 | 645.5 | 691.5 | --- | --- | -2.8119 | -2.688 | 1.1432 | 1.1397 | --- | --- | -0.80426 | 2.2473 | #NUM! | #NUM! | #NUM! | #NUM! | 0.13383 | 0.13078 | --- | ---
Test Device 2: J23106.BCD2.E0040.B0015 (Colony 2) | 0.048 | 0.047 | 0.065 | 0.066 |  |  | 2489 | 2437 | 2534 | 2570 |  |  | -0.01375 | -0.01475 | 0.00325 | 0.00425 | --- | --- | 1119.5 | 1067.5 | 1164.5 | 1200.5 | --- | --- | -5.8038 | -5.159 | 25.5415 | 20.1356 | --- | --- | 8.6786 | 16.5009 | #NUM! | #NUM! | #NUM! | #NUM! | 3.2403 | 3.0025 | --- | ---
Test Device 3: J23117.BCD2.E0040.B0015 (Colony 1) | 0.038 | 0.037 | 0.081 | 0.082 |  |  | 1105 | 1125 | 1097 | 1064 |  |  | -0.02375 | -0.02475 | 0.01925 | 0.02025 | --- | --- | -264.5 | -244.5 | -272.5 | -305.5 | --- | --- | 0.79388 | 0.7042 | -1.0091 | -1.0754 | --- | --- | -0.14661 | 1.0352 | #NUM! | #NUM! | -0.23083 | -0.3507 | #NUM! | #NUM! | --- | ---
Test Device 3: J23117.BCD2.E0040.B0015 (Colony 2) | 0.038 | 0.037 | 0.065 | 0.065 |  |  | 1185 | 1278 | 1140 | 1178 |  |  | -0.02375 | -0.02475 | 0.00325 | 0.00325 | --- | --- | -184.5 | -91.5 | -229.5 | -191.5 | --- | --- | 0.55376 | 0.26353 | -5.0337 | -4.2003 | --- | --- | -2.1042 | 2.9238 | #NUM! | #NUM! | -0.59102 | -1.3336 | #NUM! | #NUM! | --- | ---
Test Device 4: J23101+I13504 (Colony 1) | 0.045 | 0.046 | 0.087 | 0.084 |  |  | 2098 | 2137 | 2146 | 2157 |  |  | -0.01675 | -0.01575 | 0.02525 | 0.02225 | --- | --- | 728.5 | 767.5 | 776.5 | 787.5 | --- | --- | -3.1003 | -3.4737 | 2.1922 | 2.523 | --- | --- | -0.46472 | 3.2652 | #NUM! | #NUM! | #NUM! | #NUM! | 0.78488 | 0.92543 | --- | ---
Test Device 4: J23101+I13504 (Colony 2) | 0.116 | 0.117 | 0.152 | 0.167 |  |  | 3622 | 3623 | 3957 | 3979 |  |  | 0.05425 | 0.05525 | 0.09025 | 0.10525 | --- | --- | 2252.5 | 2253.5 | 2587.5 | 2609.5 | --- | --- | 2.9598 | 2.9075 | 2.0437 | 1.7674 | --- | --- | 2.4196 | 0.60456 | 2.3612 | 1.2939 | 1.0851 | 1.0673 | 0.71478 | 0.56949 | --- | ---
Test Device 5: J23106+I13504 (Colony 1) | 0.148 | 0.148 | 0.164 | 0.16 |  |  | 1523 | 1595 | 1544 | 1467 |  |  | 0.08625 | 0.08625 | 0.10225 | 0.09825 | --- | --- | 153.5 | 225.5 | 174.5 | 97.5 | --- | --- | 0.12686 | 0.18637 | 0.12165 | 0.07074 | --- | --- | 0.12641 | 0.047319 | 0.11943 | 1.4895 | -2.0646 | -1.68 | -2.1066 | -2.6488 | --- | ---
Test Device 5: J23106+I13504 (Colony 2) | 0.095 | 0.094 | 0.129 | 0.139 |  |  | 1562 | 1657 | 1697 | 1696 |  |  | 0.03325 | 0.03225 | 0.06725 | 0.07725 | --- | --- | 192.5 | 287.5 | 327.5 | 326.5 | --- | --- | 0.4127 | 0.63548 | 0.34714 | 0.30128 | --- | --- | 0.42415 | 0.14812 | 0.40696 | 1.3823 | -0.88505 | -0.45338 | -1.058 | -1.1997 | --- | ---
Test Device 6: J23117+I13504 (Colony 1) | 0.136 | 0.136 | 0.168 | 0.165 |  |  | 1108 | 1088 | 1083 | 1077 |  |  | 0.07425 | 0.07425 | 0.10625 | 0.10325 | --- | --- | -261.5 | -281.5 | -286.5 | -292.5 | --- | --- | -0.25105 | -0.27025 | -0.19221 | -0.20194 | --- | --- | -0.22887 | 0.037743 | #NUM! | #NUM! | #NUM! | #NUM! | #NUM! | #NUM! | --- | ---
Test Device 6: J23117+I13504 (Colony 2) | 0.143 | 0.144 | 0.142 | 0.148 |  |  | 1137 | 1184 | 1240 | 1102 |  |  | 0.08125 | 0.08225 | 0.08025 | 0.08625 | --- | --- | -232.5 | -185.5 | -129.5 | -267.5 | --- | --- | -0.20398 | -0.16077 | -0.11503 | -0.22108 | --- | --- | -0.17522 | 0.047477 | #NUM! | #NUM! | #NUM! | #NUM! | #NUM! | #NUM! | --- | ---
Hour 4:
Negative Control (Colony 1) | 0.036 | 0.037 | 0.041 | 0.041 |  |  | 1209 | 1241 | 1211 | 1196 |  |  | -0.02575 | -0.02475 | -0.02075 | -0.02075 | --- | --- | -160.5 | -128.5 | -158.5 | -173.5 | --- | --- | 0.44431 | 0.3701 | 0.5445 | 0.59604 | --- | --- | 0.48874 | 0.10111 | 0.48064 | 1.2376 | -0.81123 | -0.99398 | -0.60788 | -0.51746 | --- | ---
Negative Control (Colony 2) | 0.036 | 0.035 | 0.047 | 0.045 |  |  | 1366 | 1380 | 1323 | 1336 |  |  | -0.02575 | -0.02675 | -0.01475 | -0.01675 | --- | --- | -3.5 | 10.5 | -46.5 | -33.5 | --- | --- | 0.0096891 | -0.027981 | 0.22472 | 0.14257 | --- | --- | 0.08725 | 0.11726 | #NUM! | #NUM! | -4.6368 | #NUM! | -1.4929 | -1.9479 | --- | ---
Positive Control (Colony 1) | 0.043 | 0.042 | 0.054 | 0.054 |  |  | 2623 | 2672 | 2752 | 2761 |  |  | -0.01875 | -0.01975 | -0.00775 | -0.00775 | --- | --- | 1253.5 | 1302.5 | 1382.5 | 1391.5 | --- | --- | -4.7656 | -4.7011 | -12.7161 | -12.7989 | --- | --- | -8.7454 | 4.6329 | #NUM! | #NUM! | #NUM! | #NUM! | #NUM! | #NUM! | --- | ---
Positive Control (Colony 2) | 0.048 | 0.047 | 0.058 | 0.057 |  |  | 3906 | 3847 | 4207 | 4006 |  |  | -0.01375 | -0.01475 | -0.00375 | -0.00475 | --- | --- | 2536.5 | 2477.5 | 2837.5 | 2636.5 | --- | --- | -13.1499 | -11.9733 | -53.938 | -39.5662 | --- | --- | -29.6568 | 20.599 | #NUM! | #NUM! | #NUM! | #NUM! | #NUM! | #NUM! | --- | ---
Test Device 1: J23101.BCD2.E0040.B0015 (Colony 1) | 0.065 | 0.063 | 0.103 | 0.102 |  |  | 3838 | 4027 | 3741 | 3676 |  |  | 0.00325 | 0.00125 | 0.04125 | 0.04025 | --- | --- | 2468.5 | 2657.5 | 2371.5 | 2306.5 | --- | --- | 54.1427 | 151.5492 | 4.0982 | 4.0849 | --- | --- | 53.4687 | 69.5137 | 19.2515 | 6.2775 | 3.9916 | 5.0209 | 1.4105 | 1.4073 | --- | ---
Test Device 1: J23101.BCD2.E0040.B0015 (Colony 2) | 0.038 | 0.038 | 0.048 | 0.05 |  |  | 1977 | 2010 | 2036 | 1941 |  |  | -0.02375 | -0.02375 | -0.01375 | -0.01175 | --- | --- | 607.5 | 640.5 | 666.5 | 571.5 | --- | --- | -1.8234 | -1.9224 | -3.4553 | -3.4671 | --- | --- | -2.6671 | 0.91793 | #NUM! | #NUM! | #NUM! | #NUM! | #NUM! | #NUM! | --- | ---
Test Device 2: J23106.BCD2.E0040.B0015 (Colony 1) | 0.04 | 0.039 | 0.075 | 0.085 |  |  | 2140 | 2194 | 2347 | 2290 |  |  | -0.02175 | -0.02275 | 0.01325 | 0.02325 | --- | --- | 770.5 | 824.5 | 977.5 | 920.5 | --- | --- | -2.5252 | -2.5834 | 5.2589 | 2.8222 | --- | --- | 0.7431 | 3.9354 | #NUM! | #NUM! | #NUM! | #NUM! | 1.6599 | 1.0375 | --- | ---
Test Device 2: J23106.BCD2.E0040.B0015 (Colony 2) | 0.116 | 0.117 | 0.123 | 0.125 |  |  | 3983 | 3956 | 3990 | 3920 |  |  | 0.05425 | 0.05525 | 0.06125 | 0.06325 | --- | --- | 2613.5 | 2586.5 | 2620.5 | 2550.5 | --- | --- | 3.4341 | 3.3371 | 3.0498 | 2.8745 | --- | --- | 3.1739 | 0.25782 | 3.1659 | 1.0853 | 1.2338 | 1.2051 | 1.1151 | 1.0559 | --- | ---
Test Device 3: J23117.BCD2.E0040.B0015 (Colony 1) | 0.039 | 0.038 | 0.065 | 0.075 |  |  | 1097 | 1208 | 1138 | 1079 |  |  | -0.02275 | -0.02375 | 0.00325 | 0.01325 | --- | --- | -272.5 | -161.5 | -231.5 | -290.5 | --- | --- | 0.85384 | 0.48473 | -5.0776 | -1.5629 | --- | --- | -1.3255 | 2.7179 | #NUM! | #NUM! | -0.15801 | -0.72416 | #NUM! | #NUM! | --- | ---
Test Device 3: J23117.BCD2.E0040.B0015 (Colony 2) | 0.039 | 0.039 | 0.049 | 0.047 |  |  | 1347 | 1330 | 1289 | 1354 |  |  | -0.02275 | -0.02275 | -0.01275 | -0.01475 | --- | --- | -22.5 | -39.5 | -80.5 | -15.5 | --- | --- | 0.0705 | 0.12377 | 0.45007 | 0.074908 | --- | --- | 0.17981 | 0.18178 | 0.13096 | 2.365 | -2.6521 | -2.0894 | -0.79836 | -2.5915 | --- | ---
Test Device 4: J23101+I13504 (Colony 1) | 0.042 | 0.041 | 0.076 | 0.085 |  |  | 2305 | 2275 | 2431 | 2367 |  |  | -0.01975 | -0.02075 | 0.01425 | 0.02325 | --- | --- | 935.5 | 905.5 | 1061.5 | 997.5 | --- | --- | -3.3765 | -3.1107 | 5.31 | 3.0583 | --- | --- | 0.47027 | 4.3872 | #NUM! | #NUM! | #NUM! | #NUM! | 1.6696 | 1.1179 | --- | ---
Test Device 4: J23101+I13504 (Colony 2) | 0.264 | 0.261 | 0.334 | 0.339 |  |  | 8391 | 8188 | 10965 | 10562 |  |  | 0.20225 | 0.19925 | 0.27225 | 0.27725 | --- | --- | 7021.5 | 6818.5 | 9595.5 | 9192.5 | --- | --- | 2.4748 | 2.4394 | 2.5124 | 2.3635 | --- | --- | 2.4475 | 0.063457 | 2.4469 | 1.0264 | 0.90614 | 0.89175 | 0.92124 | 0.86014 | --- | ---
Test Device 5: J23106+I13504 (Colony 1) | 0.308 | 0.307 | 0.372 | 0.378 |  |  | 2429 | 2471 | 2697 | 2697 |  |  | 0.24625 | 0.24525 | 0.31025 | 0.31625 | --- | --- | 1059.5 | 1101.5 | 1327.5 | 1327.5 | --- | --- | 0.3067 | 0.32016 | 0.30501 | 0.29922 | --- | --- | 0.30777 | 0.0088565 | 0.30768 | 1.029 | -1.1819 | -1.1389 | -1.1874 | -1.2066 | --- | ---
Test Device 5: J23106+I13504 (Colony 2) | 0.229 | 0.227 | 0.215 | 0.223 |  |  | 2884 | 2808 | 2666 | 2699 |  |  | 0.16725 | 0.16525 | 0.15325 | 0.16125 | --- | --- | 1514.5 | 1438.5 | 1296.5 | 1329.5 | --- | --- | 0.6455 | 0.62052 | 0.60306 | 0.58773 | --- | --- | 0.6142 | 0.024793 | 0.61383 | 1.041 | -0.43774 | -0.47719 | -0.50573 | -0.53148 | --- | ---
Test Device 6: J23117+I13504 (Colony 1) | 0.338 | 0.337 | 0.385 | 0.395 |  |  | 1407 | 1466 | 1450 | 1489 |  |  | 0.27625 | 0.27525 | 0.32325 | 0.33325 | --- | --- | 37.5 | 96.5 | 80.5 | 119.5 | --- | --- | 0.0096765 | 0.024991 | 0.017752 | 0.025562 | --- | --- | 0.019495 | 0.0074488 | 0.018201 | 1.573 | -4.6381 | -3.6892 | -4.0313 | -3.6667 | --- | ---
Test Device 6: J23117+I13504 (Colony 2) | 0.325 | 0.322 | 0.318 | 0.324 |  |  | 1689 | 1556 | 1533 | 1594 |  |  | 0.26325 | 0.26025 | 0.25625 | 0.26225 | --- | --- | 319.5 | 186.5 | 163.5 | 224.5 | --- | --- | 0.086515 | 0.051083 | 0.045482 | 0.061023 | --- | --- | 0.061026 | 0.018167 | 0.05918 | 1.3238 | -2.4474 | -2.9743 | -3.0904 | -2.7965 | --- | ---
Hour 6:
Negative Control (Colony 1) | 0.056 | 0.059 | 0.043 | 0.041 |  |  | 1224 | 1285 | 1285 | 1262 |  |  | -0.00575 | -0.00275 | -0.01875 | -0.02075 | --- | --- | -145.5 | -84.5 | -84.5 | -107.5 | --- | --- | 1.8038 | 2.1904 | 0.32125 | 0.3693 | --- | --- | 1.1712 | 0.96683 | 0.82743 | 2.764 | 0.58989 | 0.78406 | -1.1355 | -0.99614 | --- | ---
Negative Control (Colony 2) | 0.036 | 0.036 | 0.041 | 0.038 |  |  | 1453 | 1407 | 1387 | 1465 |  |  | -0.02575 | -0.02575 | -0.02075 | -0.02375 | --- | --- | 83.5 | 37.5 | 17.5 | 95.5 | --- | --- | -0.23115 | -0.10381 | -0.060119 | -0.28664 | --- | --- | -0.17043 | 0.10614 | #NUM! | #NUM! | #NUM! | #NUM! | #NUM! | #NUM! | --- | ---
Positive Control (Colony 1) | 0.045 | 0.044 | 0.063 | 0.061 |  |  | 2742 | 2791 | 3022 | 2860 |  |  | -0.01675 | -0.01775 | 0.00125 | -0.00075 | --- | --- | 1372.5 | 1421.5 | 1652.5 | 1490.5 | --- | --- | -5.841 | -5.7087 | 94.2371 | -141.6645 | --- | --- | -14.7443 | 96.8618 | #NUM! | #NUM! | #NUM! | #NUM! | 4.5458 | #NUM! | --- | ---
Positive Control (Colony 2) | 0.049 | 0.049 | 0.051 | 0.051 |  |  | 4404 | 4444 | 4814 | 4598 |  |  | -0.01275 | -0.01275 | -0.01075 | -0.01075 | --- | --- | 3034.5 | 3074.5 | 3444.5 | 3228.5 | --- | --- | -16.9655 | -17.1892 | -22.8406 | -21.4083 | --- | --- | -19.6009 | 2.9735 | #NUM! | #NUM! | #NUM! | #NUM! | #NUM! | #NUM! | --- | ---
Test Device 1: J23101.BCD2.E0040.B0015 (Colony 1) | 0.061 | 0.06 | 0.091 | 0.093 |  |  | 4215 | 4111 | 4750 | 4733 |  |  | -0.00075 | -0.00175 | 0.02925 | 0.03125 | --- | --- | 2845.5 | 2741.5 | 3380.5 | 3363.5 | --- | --- | -270.4505 | -111.6711 | 8.2384 | 7.6724 | --- | --- | -91.5527 | 131.9256 | #NUM! | #NUM! | #NUM! | #NUM! | 2.1088 | 2.0376 | --- | ---
Test Device 1: J23101.BCD2.E0040.B0015 (Colony 2) | 0.043 | 0.044 | 0.058 | 0.051 |  |  | 2138 | 2068 | 2091 | 2049 |  |  | -0.01875 | -0.01775 | -0.00375 | -0.01075 | --- | --- | 768.5 | 698.5 | 721.5 | 679.5 | --- | --- | -2.9217 | -2.8052 | -13.715 | -4.5058 | --- | --- | -5.9869 | 5.2101 | #NUM! | #NUM! | #NUM! | #NUM! | #NUM! | #NUM! | --- | ---
Test Device 2: J23106.BCD2.E0040.B0015 (Colony 1) | 0.049 | 0.047 | 0.095 | 0.097 |  |  | 2275 | 2362 | 2466 | 2461 |  |  | -0.01275 | -0.01475 | 0.03325 | 0.03525 | --- | --- | 905.5 | 992.5 | 1096.5 | 1091.5 | --- | --- | -5.0625 | -4.7965 | 2.3508 | 2.2073 | --- | --- | -1.3253 | 4.1637 | #NUM! | #NUM! | #NUM! | #NUM! | 0.85474 | 0.79176 | --- | ---
Test Device 2: J23106.BCD2.E0040.B0015 (Colony 2) | 0.262 | 0.257 | 0.311 | 0.293 |  |  | 8972 | 8758 | 9440 | 9241 |  |  | 0.20025 | 0.19525 | 0.24925 | 0.23125 | --- | --- | 7602.5 | 7388.5 | 8070.5 | 7871.5 | --- | --- | 2.7063 | 2.6975 | 2.3081 | 2.4264 | --- | --- | 2.5346 | 0.19917 | 2.5286 | 1.0824 | 0.99558 | 0.99231 | 0.83643 | 0.88642 | --- | ---
Test Device 3: J23117.BCD2.E0040.B0015 (Colony 1) | 0.048 | 0.047 | 0.098 | 0.102 |  |  | 1220 | 1216 | 1179 | 1213 |  |  | -0.01375 | -0.01475 | 0.03625 | 0.04025 | --- | --- | -149.5 | -153.5 | -190.5 | -156.5 | --- | --- | 0.77505 | 0.74183 | -0.37461 | -0.27717 | --- | --- | 0.21628 | 0.62745 | #NUM! | #NUM! | -0.25483 | -0.29863 | #NUM! | #NUM! | --- | ---
Test Device 3: J23117.BCD2.E0040.B0015 (Colony 2) | 0.039 | 0.04 | 0.058 | 0.049 |  |  | 1467 | 1377 | 1403 | 1379 |  |  | -0.02275 | -0.02175 | -0.00375 | -0.01275 | --- | --- | 97.5 | 7.5 | 33.5 | 9.5 | --- | --- | -0.3055 | -0.024581 | -0.6368 | -0.053113 | --- | --- | -0.255 | 0.28412 | #NUM! | #NUM! | #NUM! | #NUM! | #NUM! | #NUM! | --- | ---
Test Device 4: J23101+I13504 (Colony 1) | 0.049 | 0.047 | 0.093 | 0.101 |  |  | 2457 | 2481 | 2666 | 2671 |  |  | -0.01275 | -0.01475 | 0.03125 | 0.03925 | --- | --- | 1087.5 | 1111.5 | 1296.5 | 1301.5 | --- | --- | -6.0801 | -5.3717 | 2.9574 | 2.3637 | --- | --- | -1.5327 | 4.8566 | #NUM! | #NUM! | #NUM! | #NUM! | 1.0843 | 0.86023 | --- | ---
Test Device 4: J23101+I13504 (Colony 2) | 0.42 | 0.417 | 0.45 | 0.451 |  |  | 16013 | 15917 | 17222 | 16904 |  |  | 0.35825 | 0.35525 | 0.38825 | 0.38925 | --- | --- | 14643.5 | 14547.5 | 15852.5 | 15534.5 | --- | --- | 2.9137 | 2.9191 | 2.9106 | 2.8448 | --- | --- | 2.8971 | 0.03498 | 2.8969 | 1.0122 | 1.0694 | 1.0713 | 1.0683 | 1.0455 | --- | ---
Test Device 5: J23106+I13504 (Colony 1) | 0.388 | 0.387 | 0.437 | 0.445 |  |  | 3108 | 3186 | 3545 | 3557 |  |  | 0.32625 | 0.32525 | 0.37525 | 0.38325 | --- | --- | 1738.5 | 1816.5 | 2175.5 | 2187.5 | --- | --- | 0.37985 | 0.39811 | 0.41327 | 0.40687 | --- | --- | 0.39953 | 0.014512 | 0.39933 | 1.0374 | -0.96797 | -0.92101 | -0.88367 | -0.89926 | --- | ---
Test Device 5: J23106+I13504 (Colony 2) | 0.313 | 0.309 | 0.337 | 0.34 |  |  | 4437 | 4460 | 4701 | 4578 |  |  | 0.25125 | 0.24725 | 0.27525 | 0.27825 | --- | --- | 3067.5 | 3090.5 | 3331.5 | 3208.5 | --- | --- | 0.8703 | 0.89101 | 0.86279 | 0.82197 | --- | --- | 0.86152 | 0.028939 | 0.86115 | 1.0345 | -0.13892 | -0.1154 | -0.14759 | -0.19605 | --- | ---
Test Device 6: J23117+I13504 (Colony 1) | 0.417 | 0.413 | 0.466 | 0.474 |  |  | 1659 | 1690 | 1794 | 1796 |  |  | 0.35525 | 0.35125 | 0.40425 | 0.41225 | --- | --- | 289.5 | 320.5 | 424.5 | 426.5 | --- | --- | 0.05809 | 0.065043 | 0.074855 | 0.073748 | --- | --- | 0.067934 | 0.007894 | 0.06758 | 1.1263 | -2.8458 | -2.7327 | -2.5922 | -2.6071 | --- | ---
Test Device 6: J23117+I13504 (Colony 2) | 0.446 | 0.44 | 0.457 | 0.459 |  |  | 2045 | 2162 | 2194 | 2106 |  |  | 0.38425 | 0.37825 | 0.39525 | 0.39725 | --- | --- | 675.5 | 792.5 | 824.5 | 736.5 | --- | --- | 0.12531 | 0.14935 | 0.1487 | 0.13216 | --- | --- | 0.13888 | 0.012045 | 0.13849 | 1.0914 | -2.0769 | -1.9015 | -1.9058 | -2.0237 | --- | ---